## Sheet1
Reference(s) | Value | Qty | Price ea | Price | VAT | Total | LibPart | Footprint | Datasheet | Source
C1, C2, C3, C5, C6, C7, C8 | 100nF | 7 | 0.045 | 0.315 | 0.063 | 0.378 | Device:C_Small | Capacitor_THT:C_Disc_D5.0mm_W2.5mm_P2.50mm | ~ | https://uk.rs-online.com/web/p/mlccs-multilayer-ceramic-capacitors/1816538/
C4 | 4.7uF 50V | 1 | 0.055 | 0.055 | 0.011 | 0.066 | Device:CP_Small | Capacitor_THT:C_Disc_D5.0mm_W2.5mm_P2.50mm | ~ | https://uk.rs-online.com/web/p/aluminium-capacitors/1766355/
C9 | 15pF | 1 | 0.107 | 0.107 | 0.0214 | 0.1284 | Device:C_Small | Capacitor_THT:C_Disc_D5.0mm_W2.5mm_P2.50mm | ~ | https://uk.rs-online.com/web/p/mlccs-multilayer-ceramic-capacitors/1940566/?relevancy-data=7365617263685F636173636164655F6F726465723D31267365617263685F696E746572666163655F6E616D653D4931384E53656172636847656E65726963267365617263685F6C616E67756167655F757365643D656E267365617263685F6D617463685F6D6F64653D6D61746368616C6C7061727469616C267365617263685F7061747465726E5F6D6174636865643D5E5B5C707B4C7D5C707B4E647D2D2C2F255C2E5D2B24267365617263685F7061747465726E5F6F726465723D313333267365617263685F73745F6E6F726D616C697365643D59267365617263685F726573706F6E73655F616374696F6E3D267365617263685F747970653D4B4559574F52445F53494E474C455F414C5048415F4E554D45524943267365617263685F7370656C6C5F636F72726563745F6170706C6965643D59267365617263685F77696C645F63617264696E675F6D6F64653D4E4F4E45267365617263685F6B6579776F72643D4647323843304732413135304A4E543030267365617263685F6B6579776F72645F6170703D4647323843304732413135304A4E543030267365617263685F636F6E6669673D3026&searchHistory=%7B%22enabled%22%3Atrue%7D
C10 | 3.3nF | 1 | 0.107 | 0.107 | 0.0214 | 0.1284 | Device:C_Small | Capacitor_THT:C_Disc_D5.0mm_W2.5mm_P2.50mm | ~ | https://uk.rs-online.com/web/p/mlccs-multilayer-ceramic-capacitors/1940605/?relevancy-data=7365617263685F636173636164655F6F726465723D31267365617263685F696E746572666163655F6E616D653D4931384E53656172636847656E65726963267365617263685F6C616E67756167655F757365643D656E267365617263685F6D617463685F6D6F64653D6D61746368616C6C7061727469616C267365617263685F7061747465726E5F6D6174636865643D5E5B5C707B4C7D5C707B4E647D2D2C2F255C2E5D2B24267365617263685F7061747465726E5F6F726465723D313333267365617263685F73745F6E6F726D616C697365643D59267365617263685F726573706F6E73655F616374696F6E3D267365617263685F747970653D4B4559574F52445F53494E474C455F414C5048415F4E554D45524943267365617263685F7370656C6C5F636F72726563745F6170706C6965643D59267365617263685F77696C645F63617264696E675F6D6F64653D4E4F4E45267365617263685F6B6579776F72643D4647323858375232413333324B4E543030267365617263685F6B6579776F72645F6170703D4647323858375232413333324B4E543030267365617263685F636F6E6669673D3026&searchHistory=%7B%22enabled%22%3Atrue%7D
J1 | MZ-800 Bus | 1 | 0 | 0 |  | 0 | SFD800:Ext_Bus_MZ800 | Connector_PCBEdge:BUS_MZ800 | https://en.wikipedia.org/wiki/Industry_Standard_Architecture
J2 | FDC-34 | 1 | 6.13 | 6.13 |  | 6.13 | Connector_Generic:Conn_02x17_Odd_Even | Connector_IDC:IDC-Header_2x17_P2.54mm_Horizontal_Lock | ~ | https://uk.rs-online.com/web/p/idc-connectors/1625768/
R1, R2 | 560R | 2 | 0.024 | 0.048 | 0.0096 | 0.0576 | Device:R_Small | Resistor_THT:R_Axial_DIN0204_L3.6mm_D1.6mm_P5.08mm_Horizontal | ~ | https://uk.rs-online.com/web/p/through-hole-fixed-resistors/7078209/
RN1 | 330R | 1 | 0.145 | 0.145 | 0.029 | 0.174 | Device:R_Network05 | Resistor_THT:R_Array_SIP6 | http://www.vishay.com/docs/31509/csc.pdf | https://uk.rs-online.com/web/p/resistor-networks-resistor-arrays/5223523/
U1 | 74LS06 | 1 | 0.526 | 0.526 |  | 0.526 | 74xx:74LS06 | Package_DIP:DIP-14_W7.62mm | http://www.ti.com/lit/gpn/sn74LS06 | https://www.ebay.co.uk/itm/164768071881
U2 | 74LS04 | 1 | 0.6 | 0.6 |  | 0.6 | 74xx:74LS04 | Package_DIP:DIP-14_W7.62mm | http://www.ti.com/lit/gpn/sn74LS04 | https://www.ebay.co.uk/itm/271156206149
U3 | PAL12L6 | 1 | 1.29 | 1.29 |  | 1.29 | SFD800:PAL12L6 | Package_DIP:DIP-20_W7.62mm |  | https://www.ebay.co.uk/itm/274791322822
U4 | 74LS14 | 1 | 0.3 | 0.3 |  | 0.3 | 74xx:74LS14 | Package_DIP:DIP-14_W7.62mm | http://www.ti.com/lit/gpn/sn74LS14 | https://www.ebay.co.uk/itm/310597511398
U5, U6 | 74LS74 | 2 | 1.49 | 2.98 |  | 2.98 | 74xx:74LS74 | Package_DIP:DIP-14_W7.62mm | 74xx/74hc_hct74.pdf | https://www.ebay.co.uk/itm/261370707740
U7, U8 | 74LS242 | 2 | 0.6 | 1.2 |  | 1.2 | 74xx:74LS242 | Package_DIP:DIP-14_W7.62mm | http://www.ti.com/lit/gpn/sn74LS242 | https://www.ebay.co.uk/itm/310597509060
U9 | WD1773 | 1 | 6.29 | 6.29 |  | 6.29 | MZ80-80CLR:WD1773 | Package_DIP:DIP-28_W15.24mm | https://amaus.net/static/S100/western%20digital/datasheet/Western%20Digital%20FD1771%20Specification%20197710.pdf | https://www.ebay.co.uk/itm/273156696548
U10 | 74LS175 | 1 | 0.875 | 0.875 |  | 0.875 | 74xx:74LS175 | Package_DIP:DIP-16_W7.62mm | http://www.ti.com/lit/gpn/sn74LS175 | https://www.ebay.co.uk/itm/261370708352
U11 | 74LS145 | 1 | 0.6125 | 0.6125 |  | 0.6125 | 74xx:74LS145 | Package_DIP:DIP-16_W7.62mm | http://www.ti.com/lit/gpn/sn74LS145 | https://www.ebay.co.uk/itm/233948995720
Y1 | 16MHz | 1 | 0.262 | 0.262 | 0.0524 | 0.3144 | Device:Crystal_Small | Crystal:Crystal_HC18-U_Horizontal | ~ | https://uk.rs-online.com/web/p/crystal-units/6720299/?relevancy-data=7365617263685F636173636164655F6F726465723D31267365617263685F696E746572666163655F6E616D653D4931384E53656172636847656E65726963267365617263685F6C616E67756167655F757365643D656E267365617263685F6D617463685F6D6F64653D6D61746368616C6C7061727469616C267365617263685F7061747465726E5F6D6174636865643D5E5B5C707B4C7D5C707B4E647D2D2C2F255C2E5D2B24267365617263685F7061747465726E5F6F726465723D313333267365617263685F73745F6E6F726D616C697365643D59267365617263685F726573706F6E73655F616374696F6E3D267365617263685F747970653D4B4559574F52445F53494E474C455F414C5048415F4E554D45524943267365617263685F7370656C6C5F636F72726563745F6170706C6965643D59267365617263685F77696C645F63617264696E675F6D6F64653D4E4F4E45267365617263685F6B6579776F72643D4855532D31362E3030302D31382D33302F35302F34303835267365617263685F6B6579776F72645F6170703D4855532D31362E3030302D31382D33302F35302F34303835267365617263685F636F6E6669673D3026&searchHistory=%7B%22enabled%22%3Atrue%7D
PCB |  | 1 | 4.932 | 4.932 |  | 4.932
Total | [5 empty] | 26.9823